## Sheet1
THIS BOM IS BASED ON THE ORIGINAL PROVIDED BY MUTABLE INSTRUMENTS. IT HAS BEEN MODIFIED. WHILE BEST EFFORTS HAVE BEEN MADE, COMPLETE ACCURACY CAN NOT BE GUARANTEED. IF ERRORS ARE NOTED, PLEASE NOTIFY CREATOR
DESIGNATOR | DESCRIPTION | QTY | DIGI-KEY | MOUSER | OTHER (CAVEAT EMPTOR)
RESISTORS
R1, R3, R4, R13 | 220 OHM 1/4W 1% | 4 | RNF14FTD221RCT-ND | 660-MF1/4DCT52R2200F | TAYDA | A-2246
R5, R6, R9, R10, R21, R22, R27, R51, R55, R57, R62 | 470 OHM 1/4W 1% | 11 | RNF14FTD470RCT-ND | 660-MF1/4DCT52R4700F | TAYDA | A-2247
R25, R38, R39, R45, R50, R52, R53 | 4K7 OHM 1/4W 1% | 7 | RNF14FTD4K75CT-ND | 660-MF1/4DCT52R4701F | TAYDA | A-2310
R2, R29, R37, R49, R63, R64, R70, R73, R77 | 10K OHM 1/4W 1% | 9 | RNF14FTD10K0CT-ND | 660-MF1/4DCT52R1002F | TAYDA | A-2203
R28 | 12K OHM 1/4W 1% | 1 | RNF14FTD12K1CT-ND | 660-MF1/4DCT52R1202F | TAYDA | A-2327
R18, R30, R35 | 15K OHM 1/4W 1% | 3 | RNF14FTD15K0CT-ND | 660-MF1/4DCT52R1502F | TAYDA | A-2182
R11, R14, R23, R26, R36, R40, R43, R44, R46, R47 | 22K OHM 1/4W 1% | 10 | RNF14FTD22K1CT-ND | 660-MF1/4DCT52R2202F | TAYDA | A-2284
R72 | 27K OHM 1/4W 1% | 1 | RNF14FTD27K4CT-ND | 660-MF1/4DCT52R2702F | TAYDA | A-2772
R12, R16, R17, R19, R20, R24, R31, R54, R67 | 33K OHM 1/4W 1% | 9 | RNF14FTD33K2CT-ND | 660-MF1/4DCT52R3302F | TAYDA | A-2290
R71 | 39K OHM 1/4W 1% | 1 | RNF14FTD39K2CT-ND | 660-MF1/4DCT52R3902F | TAYDA | A-2313
R68 | 49K9 OHM 1/4W 1% | 1 | RNF14FTD49K9CT-ND | 660-MF1/4DCT52R4992F | TAYDA
R66 | 62K OHM 1/4W 1% | 1 | RNF14FTD61K9CT-ND | 660-MF1/4DCT52R6192F | TAYDA | A-2628
R56, R59 | 68K OHM 1/4W 1% | 2 | RNF14FTD68K1CT-ND | 660-MF1/4DCT52R6812F | TAYDA | A-2334
R7, R8, R33, R34, R41, R42, R48, R60, R61 | 100K OHM 1/4W 1% | 9 | RNF14FTD100KCT-ND | 660-MF1/4DCT52R1003F | TAYDA | A-2248
R32 | 150K OHM 1/4W 1% | 1 | RNF14FTD150KCT-ND | 660-MF1/4DCT52R1503F | TAYDA | A-2210
R15, R58, R65, R69 | 200K OHM 1/4W 1% | 4 | RNF14FTD200KCT-ND | 660-MF1/4DCT52R2003F | TAYDA | A-2630
RN1 | ARRAY 6 RES 10K | 1 | 4607X-101-103LF-ND | 652-4607X-1LF-10K
R74, R75, R76 | TRIMMER 10K | 3 | 490-2875-ND | 652-3296W-1-103LF | TAYDA | A-586
RESISTORS - CONTROL BOARD
R6, R7, R13, R14, R15, R16 | 220 OHM 1/4W 1% | 6 | RNF14FTD221RCT-ND | 660-MF1/4DCT52R2200F | TAYDA | A-2246
CAPACITORS
C20, C51 | CER 10PF 50V NP0 RADIAL | 2 | BC1001CT-ND | 594-K100K15C0GF53L2
C54, C55 | CER 18PF 50V NP0 RADIAL | 2 | BC1004CT-ND | 594-K180J15C0GF5TL2
C12 | CER 100PF 50V NP0 RADIAL | 1 | BC1013CT-ND | 594-K101J15C0GF5TL2
C14, C28 | CER 220PF 50V NP0 RADIAL | 2 | BC1017CT-ND | 23PS122
C8, C17, C30, C32, C35 | CER 560PF 50V NP0 RADIAL | 5 | BC1022CT-ND | 594-K561J15C0GF5TL2
C9 | FILM 2.2N% 63VDC | 1 | 399-9692-1-ND | 23PS222 | TAYDA
C4 | FILM 22N 5% 63VDC | 1 | 399-5451-1-ND | 505-MKS2.022/63/5T | TAYDA
C1, C3, C10, C11, C13, C15, C16, C18, C19, C21, C22, C23, C24, C25, C26, C27, C29, C31, C33, C34, C36, C37, C39, C40, C41, C42, C43, C45, C46, C47, C48, C50, C53 | CER 0.1UF 25V Y5V RADIAL | 33 | BC1148CT-ND | 75-1C10Z5U104M050B | TAYDA | A-214
C2, C5, C6, C7 | ALUM 4.7UF 20% 35V RADIAL | 4 | 493-10854-1-ND | 647-UVP1E4R7MDD
C56 | TANT 10UF 25V 20% | 1 | 478-5813-ND | 581-TAP106K016SRW |  |  | NOT NEEDED IF USED W/ EURORACK PSU
C38, C44, C49, C52, C57 | ALUM 100UF 20% 25V RADIAL | 5 | P10269-ND | 140-SEA101M1CBK0607
SEMICONDUCTORS
D1, D5, D6 | DIODE, GP | 3 | 1N4148TACT-ND | 78-1N4148-TAP | TAYDA | A-157
D3, D4 | DIODE ZENER 3.6V 500MW | 2 | 1N5227B-ND | 512-1N5227B | TAYDA | A-165
D2, D7, D8 | DIODE GEN PURP 50V 1A | 3 | 641-1310-1-ND | 625-1N4001-E3/73 | TAYDA | A-162
Q1 | JFET N-CH 35V 625MW | 1 | J112_D26ZCT-ND | 610-2N5485 | TAYDA | A-908
Q2 | TRANS PNP 40V 0.2A | 1 | 2N3906-APCT-ND | 512-2N3906TA | TAYDA | A-117
Q3 | XTAL 20.0000MHZ 30PPM 20PF | 1 | 631-1111-ND | 717-9B-20.000MAAJ-B | TAYDA | A-236
INTEGRATED CIRCUITS
OK1 | OPTOISO 5KV OPEN COLLECTOR | 1 | 160-1791-ND | 782-6N137 | TAYDA | A-871
IC24 | REG SWTCHD CAP INV RATIO | 1 | 296-17596-5-ND | 595-LT1054CP | FUTURLEC |  | NOT NEEDED IF USED W/ EURORACK PSU
IC23 | MCU 8BIT 32KB FLASH | 1 | ATMEGA328P-PU-ND | 556-ATMEGA328P-PU | TAYDA | A-854
IC15 | BUFF/CONVERTER HEX | 1 | 296-2056-5-ND | 595-CD4050BE | TAYDA | A-906
IC11 | COUNTER/DIVIDER BINRY | 1 | 296-2042-5-ND | 595-CD4024BE | TAYDA | A-019
IC17, IC18 | MUX/DEMUX 8X1 | 2 | 296-2057-5-ND | 595-CD4051BE | TAYDA | A-495
IC22 | 8-BIT SHIFT REGISTER | 1 | 296-8251-5-ND | 595-SN74HC165N | TAYDA | A-639
IC16 | 8-BIT SHIFT REGISTER | 1 | 296-1600-5-ND | 595-SN74HC595N | TAYDA | A-024
IC3, IC7, IC9 | OPAMP, DUAL, GP | 3 | 296-14997-5-ND | 595-TL072CP | TAYDA | A-037
IC5, IC10 | OPAMP, QUAD, GP | 2 | 296-1777-5-ND | 595-TL074CN | TAYDA | A-1138
IC2 | OPAMP GP 3MHZ RRO | 1 | 296-12219-5-ND | 595-TLV2372IP | N/A
IC8 | DIFF COMP W/STROBE | 1 | 296-1389-5-ND | 595-LM311P | TAYDA | A-204
IC6 | VCA, EXP, QUAD | 1 | N/A | N/A | CABINTECH, SMALLBEAR
IC4 | OTA, DUAL W/ BUFF | 1 | LM13700N/NOPB-ND | 926-LM13700N/NOPB | TAYDA | A-900
IC19, IC20 | DAC 12BIT DUAL W/SPI | 2 | MCP4822-E/P-ND | 579-MCP4822-E/P | FUTURLEC
IC1, IC12, IC13 | VREF SHUNT 4.096V | 3 | LM4040AIZ-4.1/NOPB-ND | 926-LM4040AIZ4.1NOPB
IC14 | REG LDO 5V 1A | 1 | LM7805CT | 863-MC7805ACTG | TAYDA | A-179
IC21 | REG LDO -5V 1A | 1 | LM7905CTFS-ND | 863-MC7905ACTG | TAYDA | A-258
SWITCHES, CONNECTORS OPTIONAL
S1 | SWITCH SLIDE SPDT 100MA 12V | 1 | CKN9559-ND | OS102011MA1QN1 |  |  | NOT NEEDED IF USED W/ EURORACK PSU
X1, X2 | CONN DIN 5 PIN FEMALE PCB | 2 | CP-2350-ND | 490-SDS-50J |  |  | NOT NEEDED IF USED IN EURORACK
J2, J3 | 1/4" PHONO JACK MONO | 2 | N/A | 550-10284 |  |  | NOT NEEDED IF USED IN EURORACK
J1 | CONN POWER JACK 2.1MM | 1 | CP-202A-ND | 163-7620E-E |  |  | NOT NEEDED IF USED W/ EURORACK PSU
SOCKETS
| CONN IC DIP SOCKET 8POS TIN | 9 | ED3044-5-ND | 571-1-390261-2 | TAYDA | A-001
| CONN IC DIP SOCKET 14POS TIN | 3 | ED3045-5-ND | 571-1-390261-3 | TAYDA | A-004
| CONN IC DIP SOCKET 16POS TIN | 7 | ED3046-5-ND | 571-1-390261-4 | TAYDA | A-003
| CONN IC DIP SOCKET 28POS TIN | 1 | ED3050-5-ND | 571-1-390261-9 | TAYDA | A-1601
SWITCHES
SW1, SW2, SW3, SW4, SW5 | SWITCH TACT SPST | 5 | 401-1978-ND | 611-D6R90LFS | FUTURLEC | TACT008 | E-SWITCH "KS" SERIES POSSIBLE ALTERNATIVE
SW6 | SWITCH TACT SPST | 1 | 401-1975-ND | 611-D6R40F1LFS | FUTURLEC | TACT009 | E-SWITCH "KS" SERIES POSSIBLE ALTERNATIVE
SW7, SW8 | SWITCH TOGGLE SP3T | 2 | 100DP6T1B1M1RE-ND | 612-100-L1111 |  |  | TAYDAS DPDT DOES NOT WORK
SW9, SW10 | SWITCH TOGGLE SPDT | 2 | EG2351-ND | 612-100-A1111 | TAYDA
CONNECTORS/JACKS
ISP | CONN HEADER VERT DUAL 6POS GOLD | 1 | 3M9459-ND | 649-67996-406HLF | TAYDA | A-638 | 2 x TAYDA OPTION SUFF. FOR ALL M HEADERS
J4, J5, J6, J7 | CONN HEADER VERT DUAL 16POS GOLD | 4 | 3M9461-ND | 649-67996-416HLF
JP1 | CONN HEADER VERT DUAL 10POS GOLD | 1 | 1175-1609-ND | 571-5103308-1 | FUTURLEC | IDCMH10
J5, J14, J15, J16 | CONN HEADER 16 POS | 4 | S7076-ND | 649-76342-308LF | FUTURLEC | FHEADD16
J1, J2, J3, J4, J6 .. J13 | 3.5MM JACKS, VERTICAL, "THONKICONN" | 12 | N/A | N/A | ERTHENVAR, THONK
LEDS
LED1 .. LED6 | LED YELLOW DIFF 3MM ROUND | 6 | 754-1306-ND | 604-WP424YDT | TAYDA | A-263
POTENTIOMETERS
R1, R2, R3, R4, R5, R8, R9, R10, R11, R12, R19, R20, R21, R22, R24, R25 | POT 9MM 10KB FLATTED | 16 | N/A | 688-RK09D1130C2P
R26, R27 | POT 9MM 10KA FLATTED | 2 | N/A | 688-RK09D113F25C0A
R17, R18, R23 | POT 9MM 10KB DETENT FLATTED | 3 | N/A | 688-RK09D1130C3C
KNOBS
KNOBS | KNOB BLACK | 21 | N/A | N/A
CAP | CAP, BLACK | 7 | N/A | N/A
CAP | CAP, GRAY | 10 | N/A | N/A
CAP | CAP, BLUE | 3 | N/A | N/A
CAP | CAP, RED | 1 | N/A | N/A
PCBS
MAIN PCB | MAIN PCB | 1 | N/A | N/A
CONTROL PCB | CONTROL PCB | 1 | N/A | N/A
HARDWARE
STANDOFFS | HEX STANDOFF M3 ALUMINUM 10MM M-F | 4 | 36-24313-ND | 534-24313 | GENERIC, EBAY
STANDOFFS | HEX STANDOFF M3 ALUMINUM 12MM F-F | 10 | 36-24394-ND | 534-24394 | GENERIC, EBAY
SCREWS | MACHINE SCREW PAN PHILLIPS M3 | 20 | 335-1156-ND | 534-9191-4 | GENERIC, EBAY